## Change Log
Packaging Data
Form
Change History (Document Structure)
Revision | Release Date | Change Description
1.0 | 2018-04-01 | · Renumbered without revision / previously AE-MOS-FR-69
2.0 | 2022-04-01 | · changed to Public document
Change History (Document Content)
Revision | Release Date | Change Description
·
·
Note on A6: Document revisions to format and content.
Note on A11: Document revisions to information / data contained within the released form.

## Instructions
Packaging Data
Form
Purpose: The Packaging Data Form is used by the Packaging Engineer to develop the packaging plan (customer specific or internal)
Reference: Packaging work instruction (AE-PSOS-WI-21)
Instructions:
1) The Packaging Data Form should be filled out on-line if possible. If not possible, this form may be filled out and printed.
2) The Input Form tab should be filled out per the instructions to the right of the page, by section.
3) Note that in section 1, you must choose the input units and the output units. This allows you to enter the data (in the Input Form) in the units it was given to you, then it converts to the other unit if required on the Output Form.
4) Once all the data is entered in the Input Form, the Output Form can be printed to obtain the required signatures.

## Input Form
Packaging Data
Form
***FIELDS HIGHLIGHTED IN GRAY ARE MANDATORY; data MUST be entered into gray fields prior to submission or pdf will be returned to supplier.
Proposal: | 1A |  | (Choose 1: Concept/quote, Prototype, or Production) | [5 empty] | Rev Level: | 1D
Program: | 1E |  |  |  | Supplier Name: | 1F |  |  | Date Revised: | 1G
Model Year: | 1H |  |  |  | Supplier Plant Location: | 1I
Start of Production Date: | 1J |  |  |  | Supplier Contact: | 1K
Component Annual Volume: | 1L |  |  |  | Phone: | 1M |  |  | TRUE | FALSE | Section 1
Component Daily Volume: | 1N |  |  |  | Fax: | 1O |  |  | FALSE | TRUE
Adient Plant Location: | 1P |  |  |  | E-mail: | 1Q
PART INFORMATION | [7 empty] | Part Dimensions |  |  | Section 2
Adient Part No.'s | Adient Supplier / Part Name or Description |  |  |  |  | Tool# |  | Length | Width | Height
2A | 2B |  |  |  |  | 2C |  | 2D | 2E | 2F
Part Weight
2G
PRIMARY CONTAINER | [7 empty] | Returnable System Days Assumptions
Expendable or Returnable: | 3A |  |  |  | Length | Width | Height | Supplier inventory days: |  | 4A
Container Model: | 3B |  |  | O.D.: | 3G | 3H | 3I | Adient inventory days: |  | 4B
Container Type: | 3C |  |  | I.D.: | 3J | 3K | 3L | In-transit to customer days: |  | 4C | Section 3
Color: | 3D |  |  | Tare Weight: | 3M |  |  | In-transit from customer days: |  | 4D
Container Supplier: | 3E |  |  | Gross Weight: | TBD | (parts + packaging) |  | Border Crossing/Consolidation: |  | 4E | Section 4
Parts/Container: | 3F |  |  | Adient Container Part #: | 3N |  |  | Contingency/Other: |  | 4F
PRIMARY INTERNAL DUNNAGE | [8 empty] | Total System Days: | 0 | Section 5
Dunnage Expendable or Returnable: |  | 5A | [6 empty] | Shipping Frequency: | 4H
Dunnage Description: | 5B |  |  |  |  | include qty/container |  |  | Total Containers in System: | TBD
[9 empty] | Total Pallet Sets in System: | TBD
Dunnage Supplier: | 5C | [6 empty] | Return Ratio: | 4I | to 1
PALLET INFORMATION | [6 empty] | BACKUP EXPENDABLE INFORMATION
Pallet expendable or returnable: | 6A | [5 empty] | Carton Description/Part #: |  | 7A
Containers/layer: | 6B |  |  |  | Pallet Loads/Trailer Layer: | 6C | Dunnage Description/Part #: |  | 7B
Layers of containers/pallet: | 6D |  |  |  | Pallet Loads High/Trailer: | 6E | Pallet Description/Part #: |  | 7C
Total containers/pallet load: | TBD |  |  |  | Pallet Loads/Trailer: | TBD |  |  |  |  | Section 6
Adient Pallet Part #: | 6F | [5 empty] | Expendable Supplier: |  | 7D
| Length | Width | Height |  |  |  | Expendable PO/Quote #: |  | 7E |  | Section 7
Overall unit load dimensions: | 6G | 6H | 6I |  |  |  | Additional Information: (Enter below)
Pallet Model #: | 6J |  |  | Weight |  |  | 6Q or 7F
Pallet Type and Description: | 6K |  |  | 6L
Lid Model #: | 6M
Lid Type and Description: | 6N |  |  | 6O
Unit load banding method: | 6P |  | seatbelts or stretch wrap
CONTAINER/PALLET IDENTIFICATION (specify: hot stamp, stenciling, ID tag) | [6 empty] | CONTAINER LOADING INSTRUCTIONS
Totes/Bulk Container ID Info: | 8A | [5 empty] | Provide Detail on Loading/Unloading: (Enter below)
Verbiage: | 8B | [5 empty] | 9A |  |  |  | Section 8
Location: | 8C
Additional Label Info: | 8D | [9 empty] | Section 9
Color: | 8E
Sequence #: | 8F
Barcode Label Holder: | 8G |  |  | Plastic holder or Kennedy Placard
DRAWING / PICTURE OF PARTS AND PACK | [6 empty] | CONTAINER CLEANING & MAINTENANCE
10A |  | 10B | [5 empty] | Ownership Resp.: | 11A
[8 empty] | Amount Assumption: | 11B
[7 empty] | Frequency: |  | 11C
[8 empty] | Repair/Replacement Rates: | 11D |  | Section 10
Cleaning instructions and comments:
[7 empty] | Comments/Instructions: (Enter below) |  |  |  | Section 11
11E
PACKAGING APPROVAL
Supplier Packaging Engineer: |  | Supplier Quality Contact: |  |  |  |  | Supplier Materials Contact:
sign, date, print |  | sign, plant, print |  |  |  |  | sign, plant, print
Adient Packaging Engineer: |  | Adient Quality Contact: |  |  |  |  | Adient Materials Contact:
sign, date, print |  | sign, plant, print |  |  |  |  | sign, plant, print
Adient Manufacturing Contact: |  | Other Approval Contacts:
sign, date, print |  | sign, plant, print
Packaging requirements are detailed in Adient Global Supplier Standards Manual (Supply Chain management Expectations/Packaging Requirements).
Please see www.adient.com/suppliers/supplier-expectations
All suppliers are required to have an expendable packaging back up plan per Global Supplier Standards Manual.
Note on N9: Cell : Description 1 A : Input which of these three options corresponds to the proposal of the part 1 D : Input numerical value corresponding to the most recent rev level 1 E : List the name of the program for which the part(s) will be used 1 F : List the name of the supplier for the part(s) listed on the PDF 1 G : List the most recent date (MM/DD/YYYY) on which the PDF was revised 1 H : List the model year (YYYY) of the vehicle for which the part(s) will be used 1 I : List the supplier location (city, state) from which the parts will be shipped 1 J : List the date (MM/DD/YYYY) on which production of this program vehicle will begin 1 K : List the First Last name of the person at the supplier who should be contacted regarding packaging of the part(s). 1 L : Input numerical value (#####) of vehicles produced in this program per year 1 M : List the phone number (##########) of the supplier who is listed in cell 1K 1 N : Input numerical value (#####) of vehicles produced in this program per day 1 O : List the fax number (##########) of the supplier who is listed in 1K 1 P : List the JCI plant (city, state) to which the parts will be shipped 1 Q : List the email of the contact who is listed in 1K
Note on N13: Cell : Description 2 A : Input the JCI part number for the component that this PDF is for 2 B : List the part description that corresponds to the part number listed in cell 2A 2 C : List the tool number (####) that corresponds to the part number listed in cell 2A 2 D : Input length dimension, in inches, of 1 part 2 E : Input width dimension, in inches, of 1 part 2 F : Input height dimension, in inches, of 1 part 2 G : Input weight, in pounds, of 1 part
Note on N22: Cell : Description 3 A : Classify expendable/returnable for the container that the parts will be shipped in 3 B : Input the numerical and/or alphabetical values corresponding to the container model that the parts will be shipped in 3 C : Classify the type of container that the parts will be shipped in 3 D : Identify the color of the container that the parts will be shipped in 3 E : List the name of the supplier from which the containers are provided 3 F : Input the numerical value of parts in 1 container 3 G : Input the length dimension, measured from the outer edges of the container 3 H : Input the width dimension, measured from the outer edges of the container 3 I : Input the height dimension, measured from the outer edges of the container 3 J : Input the length dimension, measured from the inner edges of the container 3 K : Input the width dimension, measured from the inner edges of the container 3 L : Input the height dimension, measured from the inner edges of the container 3 M : Input the weight, in pounds, of the empty container 3 N : JCI to provide number
Note on N24: Cell : Description 4 A : Input the number of system days of this part that the supplier keeps on hand (JCI standard 3 to 5 days) 4 B : Input the number of system days of this part that the JCI location keeps on hand (JCI standard 3 days) 4 C : Insert the number of system days that this part is in transit from the supplier to the JCI location (1 system day for every 300 miles traveled) 4 D : Insert the number of system days that this part is in transit from the JCI location back to the supplier (1 system day for every 300 miles traveled) 4 E : Insert 1 system day for each border crossing or consolidation center 4 F : Insert an additional system days that need to be considered when calculating the total system days 4 G : No input value is necessary in this cell - the total system days output value will be calculated when there are input values in cells 4A through 4F 4 H : Input the number of times a week that this part ships from the supplier to the JCI location 4 I : Insert the ratio of containers that are returned after use at the JCI location
Note on N26: Cell : Description 5 A : Classify dunnage as Expendable or Returnable. If container is shipped without dunnage, list N/A 5 B : List a more detailed description, including measurements, amount per container, and other information necessary to identify the dunnage. If container is shipped without dunnage, list N/A 5 C : List the name of the supplier from which the dunnage was purchased
Note on N36: Cell : Description 6 A : Classify the pallet as Expendable or Returnable 6 B : Input the numerical value of containers that will be shipped on 1 layer of the pallet 6 C : Input the numerical value of pallets that will be shipped on 1 layer of the trailer 6 D : Input the numerical value of container layers that will be shipped on 1 pallet 6 E : Input the numerical value of pallets that will be shipped in 1 trailer 6 F : JCI to provide number 6 G : Input the numerical value, in inches, for the length of 1 assembly of the pallet, containers, and lid 6 H: Input the numerical value, in inches, for the width of 1 assembly of the pallet, containers, and lid 6 I : Input the numerical value, in inches, for the height of 1 assembly of the pallet, containers, and lid 6 J : Input the numerical and/or alphabetical values corresponding to the model of pallet used for the container identified in cell 3B 6 K : Classify the pallet as expendable or returnable, and list any additional information necessary to identify the pallet 6 L : Input the weight of 1 empty pallet, in pounds 6 M : Input the numerical and/or alphabetical values corresponding to the model of lid used for the pallet identified in cell 6K 6 N : Classify the lid as expendable or returnable, and list any additional information necessary to identify the lid 6 O : Input the weight of the lid, in pounds 6 P: Classify the banding method used as seatbelts or stretch wrap
Note on N38: Cell : Description 7 A : Indicate the type of container, including dimensions, that would be used as back up 7 B : Indicate the type of dunnage, including the amount per container, that would be used as back up 7 C : Indicate the type of pallet, including the number of containers per pallet, that would be used as back up 7 D : Indicate the name of the supplier that provides the expendable containers 7 E : JCI reference 7 F : Indicate any additional information regarding the backup containers that would be used
Note on N48: Cell : Description 8 A : Classify the container ID as hot stamp, stenciling, or ID tag 8 B : Indicate the writing that appears on the container ID 8 C : Indicate the location on the container and/or pallet that the ID can be found 8 D : Indicate any additional labeling that would be found on the container or pallet 8 E : Indicate the color of the container ID 8 F : If required, what is the sequencing number 8 G : Classify the barcode label holder as a Plastic Holder or Kennedy Placard
Note on N50: Cell : Description 9 A : Indicate the information necessary to load and unload the containers
Note on N59: Cell : Description 10 A : Insert a picture of the part, outside of the container 10 B : Insert a picture of the container that is to be used filled with the density of parts that will be used in production
Note on N61: Cell : Description 11 A : Who has financial responsibility to cleaning/repairing the packaging 11 B : What is cost included in the piece price 11 C : Indicate how often the containers would need to be cleaned 11 D : Indicate how often the containers need to be repaired and how often the containers need to be replaced 11 E : Indicate any additional information that is necessary for the cleaning of the containers
Instructions
Please Note: for the cells that do not have a reference number corresponding to the work instructions, no input value is necessary
Select Units
INPUT
OUTPUT

## Output Form
Packaging Data
Form
*** This is the Output Form - No data is to be entered on this page. Enter all data on Input Form
Proposal: | 1A |  | (Choose 1: Concept/quote, Prototype, or Production) | [5 empty] | Rev Level: | 1D
Program: | 1E |  |  |  | Supplier Name: | 1F |  |  | Date Revised: | 1G
Model Year: | 1H |  |  |  | Supplier Plant Location: | 1I
Start of Production Date: | 1J |  |  |  | Supplier Contact: | 1K
Component Annual Volume: | 1L |  |  |  | Phone: | 1M
Component Daily Volume: | 1N |  |  |  | Fax: | 1O
Adient Plant Location: | 1P |  |  |  | E-mail: | 1Q
PART INFORMATION | [7 empty] | Part Dimensions
Adient Part No.'s | Adient Supplier / Part Name or Description |  |  |  |  | Tool# |  | Length | Width | Height
2A | 2B |  |  |  |  | 2C |  | TBD | TBD | TBD
Part Weight
TBD
PRIMARY CONTAINER | [7 empty] | Returnable System Days Assumptions
Expendable or Returnable: | 3A |  |  |  | Length | Width | Height | Supplier inventory days: |  | 4A
Container Model: | 3B |  |  | O.D.: | TBD | TBD | TBD | Adient inventory days: |  | 4B
Container Type: | 3C |  |  | I.D.: | TBD | TBD | TBD | In-transit to customer days: |  | 4C
Color: | 3D |  |  | Tare Weight: | TBD |  |  | In-transit from customer days: |  | 4D
Container Supplier: | 3E |  |  | Gross Weight: | TBD | (parts + packaging) |  | Border Crossing/Consolidation: |  | 4E
Parts/Container: | 3F |  |  | Adient Container Part #: | 3N |  |  | Contingency/Other: |  | 4F
PRIMARY INTERNAL DUNNAGE | [8 empty] | Total System Days: | 0
Dunnage Expendable or Returnable: |  | 5A | [6 empty] | Shipping Frequency: | 4H
Dunnage Description: | 5B |  |  |  |  | include qty/container |  |  | Total Containers in System: | TBD
[9 empty] | Total Pallet Sets in System: | TBD
Dunnage Supplier: | 5C | [6 empty] | Return Ratio: | 4I | to 1
PALLET INFORMATION | [6 empty] | BACKUP EXPENDABLE INFORMATION
Pallet expendable or returnable: | 6A | [5 empty] | Carton Description/Part #: |  | 7A
Containers/layer: | 6B |  |  |  | Pallet Loads/Trailer Layer: | 6C | Dunnage Description/Part #: |  | 7B
Layers of containers/pallet: | 6D |  |  |  | Pallet Loads High/Trailer: | 6E | Pallet Description/Part #: |  | 7C
Total containers/pallet load: | TBD |  |  |  | Pallet Loads/Trailer: | TBD
Adient Pallet Part #: | 6F | [5 empty] | Expendable Supplier: |  | 7D
| Length | Width | Height |  |  |  | Expendable PO/Quote #: |  | 7E
Overall unit load dimensions: | TBD | TBD | TBD |  |  |  | Additional Information:
Pallet Model #: | 6J |  |  | Weight
Pallet Type and Description: | 6K |  |  | TBD
Lid Model #: | 6M
Lid Type and Description: | 6N |  |  | TBD
Unit load banding method: | 6P |  | seatbelts or stretch wrap
CONTAINER/PALLET IDENTIFICATION (specify: hot stamp, stenciling, ID tag) | [6 empty] | CONTAINER LOADING INSTRUCTIONS
Totes/Bulk Container ID Info: | 8A | [5 empty] | Provide Detail on Loading/Unloading:
Verbiage: | 8B
Location: | 8C
Additional Label Info: | 8D
Color: | 8E
Sequence #: | 8F
Barcode Label Holder: | 8G |  |  | Plastic holder or Kennedy Placard
DRAWING / PICTURE OF PARTS AND PACK | [6 empty] | CONTAINER CLEANING & MAINTENANCE
10A |  | 10B | [5 empty] | Ownership Resp.: | 11A
[8 empty] | Amount Assumption: | 11B
[7 empty] | Frequency: |  | 11C
[8 empty] | Repair/Replacement Rates: | 11D
Cleaning instructions and comments:
Comments/Instructions:
PACKAGING APPROVAL
Supplier Packaging Engineer: |  | Supplier Quality Contact: |  |  |  |  | Supplier Materials Contact:
sign, date, print |  | sign, plant, print |  |  |  |  | sign, plant, print
Adient Packaging Engineer: |  | Adient Quality Contact: |  |  |  |  | Adient Materials Contact:
sign, date, print |  | sign, plant, print |  |  |  |  | sign, plant, print
Adient Manufacturing Contact: |  | Other approval contacts:
sign, date, print |  | sign, plant, print
Packaging requirements are detailed in Adient Global Supplier Standards Manual (Supply Chain management Expectations/Packaging Requirements).
Please see www.adient.com/suppliers/supplier-expectations
All suppliers are required to have an expendable packaging back up plan per Global Supplier Standards Manual.

## Example
Packaging Data
Form
***FIELDS HIGHLIGHTED IN GRAY ARE MANDATORY; data MUST be entered into gray fields prior to submission or pdf will be returned to supplier.
Proposal: | Production |  | (Choose 1: Concept/quote, Prototype, or Production) | [5 empty] | Rev Level: | 1
Program: | X61F Bus |  |  |  | Supplier Name: | All-Parts Inc. |  |  | Date Revised: | 2016-04-01
Model Year: | 2013 |  |  |  | Supplier Plant Location: | Springfield, IL
Start of Production Date: | 2011-10-12 |  |  |  | Supplier Contact: | Joe Smith
Component Annual Volume: | 100000 |  |  |  | Phone: | 2481234567 |  |  | FALSE | FALSE
Component Daily Volume: | 834 |  |  |  | Fax: | 2489876543 |  |  | FALSE | TRUE
Adient Plant Location: | Detroit, MI |  |  |  | E-mail: | jsmith@allparts.com
PART INFORMATION | [7 empty] | Part Dimensions
Adient Part No.'s | Adient Supplier / Part Name or Description |  |  |  |  | Tool# |  | Length | Width | Height
2229361 | Belt Assy-Buckle RR O/B |  |  |  |  | 2229361-1 |  | 8 | 4 | 2
Part Weight
1.3
PRIMARY CONTAINER | [7 empty] | Returnable System Days Assumptions
Expendable or Returnable: | Returnable |  |  |  | Length | Width | Height | Supplier inventory days: |  | 5
Container Model: | 24 x 15 x 7 |  |  | O.D.: | 24 | 15 | 7.5 | Adient inventory days: |  | 3
Container Type: | Tote |  |  | I.D.: | 21.4 | 13 | 6.8 | In-transit to customer days: |  | 1
Color: | Yellow |  |  | Tare Weight: | 5 |  |  | In-transit from customer days: |  | 1
Container Supplier: | Orbis |  |  | Gross Weight: | 62.2 | (parts + packaging) |  | Border Crossing/Consolidation: |  | 0
Parts/Container: | 44 |  |  | Adient Container Part #: | 2103994 |  |  | Contingency/Other: |  | 0
PRIMARY INTERNAL DUNNAGE | [8 empty] | Total System Days: | 10
Dunnage Expendable or Returnable: |  | Expendable | [6 empty] | Shipping Frequency: | 2/week
Dunnage Description: | Layer Pads, 21 x 12 7/8 poly coated chip, 2 per container |  |  |  |  | include qty/container |  |  | Total Containers in System: | 210
[9 empty] | Total Pallet Sets in System: | 7
Dunnage Supplier: | USA Packaging | [6 empty] | Return Ratio: | 1 | to 1
PALLET INFORMATION | [6 empty] | BACKUP EXPENDABLE INFORMATION
Pallet expendable or returnable: | Returnable | [5 empty] | Carton Description/Part #: |  | Corrugated Box
Containers/layer: | 6 |  |  |  | Pallet Loads/Trailer Layer: | 26 | Dunnage Description/Part #: |  | N/A
Layers of containers/pallet: | 5 |  |  |  | Pallet Loads High/Trailer: | 2 | Pallet Description/Part #: |  | Wooden Pallet
Total containers/pallet load: | 30 |  |  |  | Pallet Loads/Trailer: | 52
Adient Pallet Part #: | 226436 | [5 empty] | Expendable Supplier: |  | Box Supplier Co.
| Length | Width | Height |  |  |  | Expendable PO/Quote #: |  | 7639876
Overall unit load dimensions: | 48 | 45 | 46 |  |  |  | Additional Information: (Enter below)
Pallet Model #: | 45x48 MI CISF |  |  | Weight |  |  | Must keep 3 days corrugated supply on hand
Pallet Type and Description: | Plastic Pallet - Returnable |  |  | 50
Lid Model #: | 45x48 MP2
Lid Type and Description: | Plastic Lid - Returnable |  |  | 15
Unit load banding method: | Stretch Wrap |  | seatbelts or stretch wrap
CONTAINER/PALLET IDENTIFICATION (specify: hot stamp, stenciling, ID tag) | [6 empty] | CONTAINER LOADING INSTRUCTIONS
Totes/Bulk Container ID Info: | Hot Stamp | [5 empty] | Provide Detail on Loading/Unloading: (Enter below)
Verbiage: | Return to All-Parts Inc. Springfield IL | [5 empty] | Make sure pallets are fully engage when stacked
Location: | 4 sides
Additional Label Info: | Print with 16 point font or larger
Color: | Black
Sequence #: | 345
Barcode Label Holder: | Plastic Holder |  |  | Plastic holder or Kennedy Placard
DRAWING / PICTURE OF PARTS AND PACK | [6 empty] | CONTAINER CLEANING & MAINTENANCE
10A |  | 10B | [5 empty] | Ownership Resp.: | All-Parts inc.
[8 empty] | Amount Assumption: | 1 cent per part
[7 empty] | Frequency: |  | As Required
[8 empty] | Repair/Replacement Rates: | As Required
Cleaning instructions and comments:
Comments/Instructions: (Enter below)
Must wash if containers are visibly dirty
PACKAGING APPROVAL
Supplier Packaging Engineer: |  | Supplier Quality Contact: |  |  |  |  | Supplier Materials Contact:
sign, date, print |  | sign, plant, print |  |  |  |  | sign, plant, print
Adient Packaging Engineer: |  | Adient Quality Contact: |  |  |  |  | Adient Materials Contact:
sign, date, print |  | sign, plant, print |  |  |  |  | sign, plant, print
Adient Manufacturing Contact: |  | Other Approval Contacts:
sign, date, print |  | sign, plant, print
Packaging requirements are detailed in Adient Global Supplier Standards Manual (Supply Chain management Expectations/Packaging Requirements).
Please see www.adient.com/suppliers/supplier-expectations
All suppliers are required to have an expendable packaging back up plan per Global Supplier Standards Manual.
Select Units
INPUT
OUTPUT

## Unit Conversion (hidden)
Conversion Factors
| Input Units | Output Units | Selected | Dimension | Weight
FALSE | English | English | FALSE | 1 | 1
TRUE | English | Metric | TRUE | 25.4 | 0.45359
FALSE | Metric | Metric | FALSE | 1 | 1
FALSE | Metric | English | FALSE | 0.03937 | 2.2046
|  |  | Conversion Factor | 25.4 | 0.45359
|  |  | Input Unit | English
|  |  | Output Unit | Metric