## Change Log
Supplier Process Sign-Off
Form
Change History (Document structure)
Revision | Release Date | Change Description
1 | 2016-10-01 | · Adient release; revision levels restarted from 1.0
2 | 2021-04-01 | · Updated to align with Adient rework process. Questions added (1.9, 1.10, 3.7, 3.8, 6.2, 6.7, 6.8, 7.8, 7.13, 7.14, 8.7, 8.8, 10.7-9, 10.13-17)
Change History (Document content)
Revision | Release Date | Change Description
·
·

## Instructions
Supplier Process Sign-Off
Form
GENERAL: The Supplier Process Sign-Off (SPSO) is intended to be a "Quality Systems and Manufacturing Readiness" verification. The SPSO will evaluate both the Documentation and whether the required systems are Implemented effectively. The SPSO must be initiated prior to the Suppliers part submission to Adient. The Advanced Quality Engineer (AQE) or appropriate Subject Matter Expert(s) will schedule and lead the SPSO using the Supplier Process Sign-off form.
STEP 1 - SPSO SUPPLIER SELECTION: The AQE, with input from the SDT completes the Supplier Rating Worksheet to identify which suppliers on their program are considered "Launch Critical" and will require an on-site Supplier Process Sign-off (SPSO), and which suppliers will be allowed to perform the SPSO themselves. The program SPSO selections should be completed as early as possible in Phase 2.
Note: See Supplier AQP Work Instructions and Supplier Rating Worksheet Instructions for details on how suppliers are rated and on-site SPSOs are determined.
STEP 2 - SCHEDULE SPSO: The AQE must notify each supplier that they have been selected for an SPSO and communicate the SPSO and Adient's expectations. This includes sending the supplier a blank copy of the SPSO form, the detailed questions and the Supplier Part Plan. The Supplier should prepare for the SPSO by reviewing the requirements in the Global Supplier Standards Manual and the Detailed Questions on the SPSO form.
NOTE: The Supplier PSO Part Plan is a new requirement, replacing the previous Supplier Material Sign-off process.
a) The Advanced Quality Manager, with assistance from the Materials Manager, should fill out information in the "Completed by Adient" columns of the Supplier Part Plan prior to sending to the Supplier.
b) The Supplier PSO Part Plan should then be sent to the supplier's Quality Manager at least two weeks prior to the SPSO review date. The supplier is responsible for completing the remaining information on this form.
STEP 3 - CONDUCT SPSO: The SPSO team (Adient and Supplier representatives) should first review/evaluate all the document requirements on the SPSO form and then evaluate whether or not required systems were effectively Implemented into the plant and/or manufacturing line.
DOCUMENT REVIEW - All documents, forms and supporting records must be evaluated for completeness, content and overall quality.
IMPLEMENTED REVIEW - The (Adient purchased part) manufacturing line will be evaluated to ensure that the required quality, manufacturing and supporting systems have been implemented and are functioning effectively. Finally, the SPSO team must verify the manufacturing line Run-at-Rate requirements. The SPSO team must document the total good parts produced in a unit time and compare it to the Run-at-Rate goal.
STEP 4 - RED / YELLOW / GREEN / BLUE: The Advanced Quality Engineer must evaluate each item on the SPSO form against the objective evidence provided. When the SPSO line item requirement has been suitably demonstrated, the item is marked BLUE. Any requirement that does not meet the satisfaction of the SPSO team will be marked RED (high risk), YELLOW (low risk), or GREEN (on track to be completed), and the issue is added to the SPSO Action Item list.
NOTE: Any items which do not apply to this supplier shall be marked as "N/A," and the reason why this is not applicable shall be recorded in the "Comments" section of the corresponding detailed checklist item.
STEP 5 - APPROVE SPSO: The SPSO is approved (signatures on the SPSO form) when all SPSO form items are BLUE. The SPSO Leader will change a RED, YELLOW, or GREEN to BLUE, when the SPSO Issue has been corrected and verified.
Global Supplier Standards Manual - Main (AE-PSOS-ST-11)
Operational Equipment Effectiveness Worksheet (AE-MOS-FR-59)
Supplier Advanced Quality Planning work instruction (AE-PLUS-WI-08)
Supplier Rating Worksheet (AE-PLUS-FR-52)

## Form
Supplier Process Sign-Off
|  | Program Model Yr./Name: | [6 empty] | Date of SPSO:
|  | Part/Assembly Name: | [6 empty] | Adient User Site:
|  | Part #: | [6 empty] | Part Rev Level:
|  | Supplier Name: | [5 empty] | Launch Critical (Y/N):
| Document | Implemented
| RYGB | RYGB |  |  | Requirement
1 | TBD | TBD | Plant Layout & Process Flow Diagram complete
2 | TBD | TBD | Design and Process FMEA complete (as applies)
3 | TBD | TBD | Product Control Plan available
4 | TBD | TBD | Purchased Components Readiness / Sub-supplier Part Submission complete
5 | TBD | TBD | Product Specifications/Drawings/Blueprints available
6 | TBD | TBD | Tooling, Equipment, and Fixtures identified
7 | TBD | TBD | Operators Trained and Instructions available
8 | TBD | TBD | Parts Handling Plan available
9 | TBD | TBD | Parts Packaging/Shipping Specifications available
10 | TBD | TBD | Key Quality Systems demonstrated
11 | TBD | TBD | Containment Plan available
12 | TBD | TBD | Preventive Maintenance plans established
13 | TBD | TBD | Gage & Check Fixture R&R studies completed
14 | TBD | TBD | Production Validation complete (as applies)
15 | TBD | TBD | Line Speed (see below) and Capacity (including OEE) verified (See AE-MOS-FR-59)
16 | TBD | TBD | Materials Readiness demonstrated
Line Speed and Yield
[6 empty] | # of Good parts built |  |  | (A)
[6 empty] | # of Total parts built |  |  | (B)
[6 empty] | Total run time, min. |  |  | (C)
Build Rate, min/pc (=C/A)
Yield, % (=A/B * 100)
Y/N
|  |  |  | On-site revisit required? | No |  |  | Date Planned:
Approvals
|  | Adient Quality Engineer: | [6 empty] | R | - Element not complete
|  | Supplier Quality Eng: | [6 empty] | Y | - Not complete, but little risk
|  | Supplier Project Mgr: | [6 empty] | G | - On track to be completed
|  | Other Approvals: | [6 empty] | B | - Element complete

## Detailed Questions
Supplier PSO - Detailed Questions
|  | Program Model Yr./Name: | 0
|  | Supplier Name: | 0
|  | Date of SPSO: | 0
| 1. | Plant Layout and Process Flow Diagram
|  | DOCUMENTATION QUESTIONS | STATUS (RYGB) | Comments
1. | 1 | Is there a dated copy of the current floor plan readily available?
1. | 2 | Does the floor plan identify the following: All required assembly, process and inspection stations? Locations for all raw material, work in process (WIP) and finished product? | TBD
1. | 3 | Are process flowcharts dated and current? | TBD
IMPLEMENTATION / PROCESS QUESTIONS
1. | 4 | Does the actual material and production flow follow the process flowchart? | TBD
1. | 5 | Does each workstation provide adequate lighting and sufficient space to promote effective working conditions? | TBD
1. | 6 | Are inspection point locations effective in preventing shipment of nonconforming products? | TBD
1. | 7 | Is there an identified area for nonconforming material, segregated from the manufacturing area? | TBD
1. | 8 | Is the procedure to re-qualify all reworked/repaired material being followed? | TBD
1. | 9 | Is there a specified rework area? Does rework station provide adequate lighting and sufficient space to promote effective working conditions? If apply. | TBD
1. | 10 | Are visual aids posted (with SC/CC symbols) identifying safety critical areas in rework station? | TBD
| 2. | Design and Process FMEA
|  | DOCUMENTATION QUESTIONS | STATUS (RYGB) | Comments
DFMEA (If Supplier is Design responsible)
2. | 1 | Does the DFMEA have the correct Part #, Revision Level, Orig. Date and Rev. Date? | TBD
2. | 2 | Does the DFMEA include all functional specifications, appearance specifications, SCs and Safety Requirements as defined by Adient's drawings? | TBD
2. | 3 | Are there RPN calculations for each failure mode and recommended actions for high risk RPN's (>Threshold)? | TBD
PFMEA
2. | 4 | Does the PFMEA include all Adient's and internal SCs and Safety Requirements as defined by Adient's drawings and internal requirements? | TBD
2. | 5 | Are there RPN calculations for each failure mode and recommended actions for high risk RPNs (>Threshold)? | TBD
2. | 6 | Does the PFMEA follow the process flow? | TBD
2. | 7 | Does PFMEA include Rework failure modes? | TBD
IMPLEMENTATION / PROCESS QUESTIONS - None
| 3. | Product Control Plan
|  | DOCUMENTATION QUESTIONS | STATUS (RYGB) | Comments
3. | 1 | Does the Control Plan have the correct Part #, Revision Level, Orig. Date and Rev. Date? | TBD
3. | 2 | Does the control plan follow the process flowchart? | TBD
3. | 3 | Does the Control Plan include the following: Incoming Inspection, In-process Inspection & Controls, Final Part Audit and Pre-Launch Containment Requirements? | TBD
3. | 4 | Does the Control Plan include all the Adient's SCs and Safety Requirements as defined by Adient? | TBD
3. | 5 | Are appropriate potential failure modes, as identified in the PFMEA, addressed through the control plan? | TBD
3. | 6 | Does Control Plan include both gage and test requirements? (including quantity, frequency, and required specifications?) | TBD
3. | 7 | Is the rework plan approved by the customer? Are there any deviations and if so, approved? | TBD
3. | 8 | Does the CPLAN include Rework? If so, does it detail tools & Process | TBD
IMPLEMENTATION / PROCESS QUESTIONS
3. | 9 | Are all controls (including SPC), identified on the PFMEA and Control Plan, being used in the production process? | TBD
3. | 10 | Are all controls verified on a periodic basis to ensure desired results? | TBD
3. | 11 | Are all the elements of the control plan being followed? | TBD
| 4. | Purchased Components Readiness / Sub-supplier Part Submission Process
|  | DOCUMENTATION QUESTIONS | STATUS (RYGB) | Comments
4. | 1 | Have you completed a Bill of Material review and have all necessary changes been made? | TBD
4. | 2 | Verify purchased material / components actually match the latest Customer Change Authorization and/or drawing revision for all parts to be produced. (Check Supplier purchasing / ordering system) | TBD
4. | 3 | For each component/supplier with long lead times, do you have an action plan to ensure that adequate material is available to support Adient's production needs? Note: unless otherwise specified, Adient's fab/raw lead time expectations are 2/4 weeks, respectively. | TBD
4. | 4 | Are current specifications available for supplied material? | TBD
4. | 5 | Has an acceptable certification program for incoming material been implemented? | TBD
4. | 6 | Does the incoming inspection documentation match the Customer Change Authorization and/or drawing revision for all items required per the Control Plan? | TBD
4. | 7 | Are there approved Sub-supplier Part Submission Process packages available for ALL Supplier-purchased components? (Note: Supplier part submissions for "Bulk" materials are not required unless requested by any customer 'downstream'.) | TBD
IMPLEMENTATION / PROCESS QUESTIONS
4. | 8 | Are controls in place to isolate and inspect incoming material? (as determined by projected incoming quality levels) | TBD
4. | 9 | Is there an effective lot traceability system in place? | TBD
| 5. | Product Specifications & Drawings
|  | DOCUMENTATION QUESTIONS | STATUS (RYGB) | Comments
5. | 1 | Is the current revision of the Adient drawing and/or specification(s) on hand? | TBD
5. | 2 | Are specifications reflected on drawings correctly? | TBD
IMPLEMENTATION / PROCESS QUESTIONS - None
| 6. | Tooling, Equipment & Fixtures Identified
|  | DOCUMENTATION QUESTIONS | STATUS (RYGB) | Comments
6. | 1 | Is there a list of tooling, equipment and fixtures used for this product? | TBD
6. | 2 | Is there a process in place to protect the Safety of all Personnel and are clearly being followed? | TBD
IMPLEMENTATION / PROCESS QUESTIONS
6. | 3 | Is all equipment, gauging and tooling the same as will be used in production? | TBD
6. | 4 | Are all tools, equipment and fixtures clearly identified with a number, and with "Property of ____________"? | TBD
6. | 5 | Have customer specific requirements, e.g. branding, been met? | TBD
6. | 6 | Are Operators trained to use specific rework tools? | TBD
6. | 7 | All tools defined for Rework/Repair have been certified and no Personal tools are allowed to perform Rework/Repair. | TBD
| 7. | Operator Training & Instructions
|  | DOCUMENTATION QUESTIONS | STATUS (RYGB) | Comments
7. | 1 | Has a staffing plan been developed to cover launch acceleration and full production requirements? | TBD
7. | 2 | Have all support personnel been identified and has this been communicated to the manufacturing team? | TBD
7. | 3 | Have all off-line job responsibilities been identified and assigned to qualified team members? | TBD
7. | 4 | Have production trainers been identified for each shift? | TBD
7. | 5 | Has a training matrix been set up to track team member training on these procedures? | TBD
7. | 6 | Is a system in place to certify & re-certify operators? | TBD
7. | 7 | Is a system in place to verify operator training on gages, visual aids, and operator instructions? | TBD
7. | 8 | Is there specific training for the Rework process for the specific product? | TBD
IMPLEMENTATION / PROCESS QUESTIONS
7. | 9 | Are there set-ups, instructions and verification checklists posted for all equipment and operations? Are they being followed? | TBD
7. | 10 | Are visual aids (including appropriate boundary samples) and operator instructions readily accessible by the operators at each station and being followed? | TBD
7. | 11 | Are visual aids dated, approved & current? | TBD
7. | 12 | Are inspection gages and gage instructions readily available? | TBD
7. | 13 | Are rework and repair procedures in place and being followed? | TBD
7. | 14 | Are operators trained on the specific rework Procedure for the product? | TBD
| 8. | Parts Handling Plan
|  | DOCUMENTATION QUESTIONS | STATUS (RYGB) | Comments
8. | 1 | Have the handling and storage requirements of material, including delicate components, been reviewed? | TBD
8. | 2 | Are orders in place on components & packaging to support on-time production requirements? | TBD
IMPLEMENTATION / PROCESS QUESTIONS
8. | 3 | Is the storage of material adequate to protect it from environmental factors? | TBD
8. | 4 | Is the storage location for components organized & monitored? | TBD
8. | 5 | Have controls been established to eliminate the potential for an operation to contaminate or mix similar products? | TBD
8. | 6 | Is the access to components limited to authorized personnel? | TBD
8. | 7 | Do Rework/Repair parts introduced into the work flow require approval signatures i.e. Quality Manager and or designated person. | TBD
8. | 8 | Are the conforming components returned to stock and the nonconforming components placed in a clearly marked nonconforming material container? | TBD
| 9. | Parts Packaging/Shipping Specifications
|  | DOCUMENTATION QUESTIONS | STATUS (RYGB) | Comments
9. | 1 | Has adequate protective packaging for finished product been defined? | TBD
9. | 2 | Have records of test shipping containers and trips been documented? (Ex: What was used on PV build?) | TBD
9. | 3 | Does the label meet AIAG and Adient's requirements? | TBD
9. | 4 | Have you completed and submitted Adient's Packaging Data Forms in USPEC for all components? | TBD
9. | 5 | Is your system ready to send Advance Ship Notices (ASN) for these parts? | TBD
9. | 6 | Have you received a copy of Adient's routing instructions? | TBD
9. | 7 | Has the shipping system been established to include: 1) Ship to Location & Dock Code 2) Shipment Frequency & Window 3) Primary Carrier 4) Expedite Carrier (Use NLM's One-Call only!) 5) Container Return/Maintenance 6) Saturday <Weekend?> Shipments 7) Freight Ownership & Payment 8) Pre-Production & Production Label Formats (See www.suppliermanual.com for label formats) | TBD
IMPLEMENTATION / PROCESS QUESTIONS
9. | 8 | Does packaging meet agreed upon standards as reflected on PDF? | TBD
9. | 9 | Does labeling of production packaging meet standards? | TBD
9. | 10 | Is the USPEC approved for all components? (If applicable per region) | TBD
| 10. | Key Quality Systems
|  | DOCUMENTATION QUESTIONS | STATUS (RYGB) | Comments
10. | 1 | Has pilot build data been collected and stored? | TBD
10. | 2 | Is there a returned material authorization (RMA) process in place? | TBD
10. | 3 | Is there a procedure to re-qualify all reworked/repaired material? | TBD
10. | 4 | Are systems in place for continuous data collection to drive process improvement for this part? | TBD
10. | 5 | Does the problem solving system incorporate the 8-D, or like processes (I.E. Customer specific methods; 7-Step, 5 Phase, etc.)? | TBD
10. | 6 | Are all part-specific 8D's which impact this product resolved? | TBD
10. | 7 | Is there an updated contact list? With secondary contact? | TBD
10. | 8 | Is there a procedure for when people in key positions leave the company? | TBD
10. | 9 | Are records in place for Rework/Repair? | TBD
IMPLEMENTATION / PROCESS QUESTIONS
10. | 10 | Is the system being followed to ensure the correct revision level is in place for all engineering documents? (Specifications, PFMEA, Control Plans, Setup Sheets, Operator Instructions, Visual Aids) | TBD
10. | 11 | Are all "Master Good / Master Bad" samples available on line? Are they signed & dated? | TBD
10. | 12 | Are trends and out of control situations being noted and corrected? | TBD
10. | 13 | Are records being completed and kept for Rework and Repair? Is the Traceability included in the rework/Repair? | TBD
10. | 14 | Have all CC's/SC's been identified with high priority for check within the Rework/Repair procedure? Accepted?? | TBD
10. | 15 | Are all test being performed after Rework/Repair for validation? | TBD
10. | 16 | Are Rework/Repair assemblies and or component parts validated EOL testing? (Applicable for Assemblies or parts with electrical components) | TBD
10. | 17 | IF a Safety Fastener product: Are they being reused? | TBD
| 11. | Containment Plan
|  | DOCUMENTATION QUESTIONS | STATUS (RYGB) | Comments
11. | 1 | Are there procedures in place to protect customer in the event of 'Customer Complaint'? | TBD
11. | 2 | Do these procedures ensure complete isolation of suspect material, at both customer and supplier locations? At transportation and storage locations? | TBD
11. | 3 | Do Containment procedures drive/trigger problem solving? | TBD
11. | 4 | Is the containment plan adequate to launch a defect-free product? | TBD
11. | 5 | Is there a Plant Contingency Plan written? | TBD
IMPLEMENTATION / PROCESS QUESTIONS
11. | 6 | Are the containment audit instructions in place and being followed? Posted at the station/process where the inspection takes place? (Instructions clearly visible. Non-conforming parts should be clearly marked as such and segregated, until the audit has been completed.) | TBD
11. | 7 | Are there Labeling and Scanning instructions available? If necessary check for instructions regarding handling of parts prior to containment. | TBD
11. | 8 | Are the Final Part Audit Instructions written and approved? | TBD
11. | 9 | Is the team tracking the production builds and Containment audit results on the Launch Containment Chart? Are the issues being resolved? | TBD
| 12. | Preventive Maintenance Plans
|  | DOCUMENTATION QUESTIONS | STATUS (RYGB) | Comments
12. | 1 | Has a preventive maintenance system been established for each piece of equipment? | TBD
IMPLEMENTATION / PROCESS QUESTIONS
12. | 2 | Is the preventive maintenance system being followed? | TBD
12. | 3 | Is there an adequate supply of perishable tooling available in house? | TBD
12. | 4 | Are all "Master Good / Master Bad" samples on the Preventative Maintenance schedule? | TBD
| 13. | Gage & Check Fixture Evaluation
|  | DOCUMENTATION QUESTIONS | STATUS (RYGB) | Comments
13. | 1 | Has a gage / test fixture proveout checklist been completed? (if applicable) | TBD
13. | 2 | Have all gages been dimensionally certified? | TBD
13. | 3 | Were gage R&R's performed and acceptable (<10%) on all variable data measuring instruments? | TBD
13. | 4 | Were gage R&R's performed and acceptable (ref. AIAG "Measurement Systems Analysis" manual) on all attribute measuring instruments? | TBD
13. | 5 | Are procedures in place to calibrate test & measurement equipment on a regular basis? | TBD
13. | 6 | Has a list of untested components been compiled? (if applicable ) | TBD
13. | 7 | Are test intermittent and open issues documented? (if applicable) | TBD
IMPLEMENTATION / PROCESS QUESTIONS
13. | 8 | Are identified master good & master bad parts in place for the build? | TBD
13. | 9 | Are all gages and test equipment properly calibrated and traceable to a known standard? | TBD
13. | 10 | Are Engineering Change levels and calibration dates clearly called out on all gages? | TBD
13. | 11 | Do gages and test fixtures properly locate the part (ref. part drawing) and check necessary part features? | TBD
13. | 12 | Are procedures being followed to calibrate test & measuring equipment on a regular basis? | TBD
| 14. | Product Validation Complete
|  | DOCUMENTATION QUESTIONS | STATUS (RYGB) | Comments
14. | 1 | Is Design Validation and Production Validation data present for all items requiring validation? | TBD
14. | 2 | Has all the validation data been analyzed with acceptable results? | TBD
14. | 3 | If any items in 14.2 requires "level -up" countermeasures, are the actions, timing and responsibility plans satisfactory? ("level-Up" are parts that are temporarily acceptable for SOP but will require improvements to meet specification.) | TBD
14. | 4 | Are all specifications and measurement method(s) agreed among Adient and the supplier? | TBD
IMPLEMENTATION / PROCESS QUESTIONS
14. | 5 | Is the validation equipment capable of performing all the tasks required to test product to Adient's product validation specifications? | TBD
| 15. | Line Speed & Capacity Verified
|  | DOCUMENTATION QUESTIONS | STATUS (RYGB) | Comments
15. | 1 | Has a machine process capability study been done and documented on all pieces of equipment? | TBD
15. | 2 | Are projected ramp-up and peak demands known? | TBD
15. | 3 | Is there a plan in place to compare your capacity against Adient's releases at least monthly? | TBD
15. | 4 | Has your manufacturing capacity plan been formulated to accommodate schedule changes? | TBD
15. | 5 | Have the top three bottlenecks in the assembly process been identified? | TBD
15. | 6 | Has an action plan been developed to reduce cycle time of the bottlenecks that were identified? | TBD
15. | 7 | Have contingency plans been established in the event of equipment breakdown? Does it address natural disasters, lack of personnel, and machine failures that have the potential to cause interruptions to shipments? Does it have defined responsibilities? | TBD
IMPLEMENTATION / PROCESS QUESTIONS
15. | 8 | Is capacity sufficient to meet Adient's peak production demands? | TBD
15. | 9 | Do the number of acceptable pieces coming off the end of line (as documented on SPSO Checklist) meet or exceed production requirements? | TBD
| 16. | Materials Readiness Demonstrated
|  | DOCUMENTATION QUESTIONS | STATUS (RYGB) | Comments
16. | 1 | Has the Supplier Part Plan been completed? | TBD
16. | 2 | Is cycle count frequency for components, WIP and finished goods appropriate for this product? | TBD
IMPLEMENTATION / PROCESS QUESTIONS - None

## Supplier Part Plan
Supplier Part Plan
| Supplier Name: | [6 empty] | Program Name:
| Supplier Number: | [6 empty] | Duns #:
| Primary Customer Service Contact: | [6 empty] | Phone #:
Fax #:
Completed by Adient
Completed by Supplier
Adient Part # | Part Description | Adient PO # | Shipment Frequency | Quoted Volume (Annual) | Peak Capacity (units per month) | Shifts per Day | Shifts per Week | Estimated Scrap % | Leadtime of Part to Adient | Finished Goods Levels (Planned days on hand) | Mfg Location | Ship From Location | Seeing EDI from this Adient site? | Supplier Part Submission Target Date
Supplier Assumptions:
Note on E10: This is the nominal annual volume which the supplier is expecting to produce.
Note on F10: The maximum monthly capacity, planned to account for normal order fluctuations.
Note on G10: How many shifts will be run on this line for this product on a normal day?
Note on H10: How many shifts will be run on this line for this product in a normal week?
Note on J10: Time from receipt of P.O. until JCI receives component or assembly
Note on N10: Have you verified EDI for this specific component or assembly, from this JCI site?
Note on O10: When are you scheduled to PPAP for this

## Action LIst
SPSO Action Item List
| Program Name: | (Customer, model yr, name) |  | Program #:
| Part Name: |  |  | Rev. Level:
| Part Number: |  |  | Last rev. date:
Date of Review:
Question # | Issue | Person Responsible | Corrective Action Plan |  | Target due date | Completion date